## BOM Beetech GSM MKR1400 ver2
Comment | Description | Designator | Value | Haendler | Haendler Nr | Preis (CHF)
0 Ohm 0603 | R SMD | R7 | 0 | Mouser | 667-ERJ-3GEY0R00V | 0.01
0 Ohm 0603 | R SMD | R12 | 0 | Mouser | 667-ERJ-3GEY0R00V | 0.01
2-Pin Right Angle Housing | 2-Pin | P4 |  | Distrelec | 301-27-918 | 0.60
3-Pin Right Angle Housing | 3-Pin | P1 |  | Distrelec | 301-27-919 | 0.60
3-Pin Right Angle Housing | 3-Pin | P2 |  | Distrelec | 301-27-919 | 0.60
3-Pin Right Angle Housing | 3-Pin | P6 |  | Distrelec | 301-27-919 | 0.60
4-Pin Right Angle Housing | 4-Pin | P3 |  | Distrelec | 301-27-920 | 0.60
4-Pin Right Angle Housing | 4-Pin | P5 |  | Distrelec | 301-27-920 | 0.60
4-Pin Right Angle Housing | 4-Pin | P7 |  | Distrelec | 301-27-920 | 0.60
4.7k Ohm 0603 | R SMD | R2 | 4.7k | Mouser | 755-ESR03EZPF4701 | 0.01
4.7k Ohm 0603 | R SMD | R3 | 4.7k | Mouser | 755-ESR03EZPF4701 | 0.01
10k Ohm 0603 | R SMD | R4 | 10k | Mouser | 603-AC0603FR-0710KL | 0.01
10k Ohm 0603 | R SMD | R5 | 10k | Mouser | 603-AC0603FR-0710KL | 0.01
10k Ohm 0603 | R SMD | R6 | 10k | Mouser | 603-AC0603FR-0710KL | 0.01
10uF 0603 | C CERAMIC SMD | C6 | 10uF | Mouser | 810-C1608X5R1A106K | 0.5
47k Ohm 0603 | R SMD | R9 | 47k | Mouser | 603-AC0603FR-0747KL | 0.01
100nF 0603 | C CERAMIC SMD | C3 | 100nF | Mouser | 710-885012206020 | 0.05
100nF 0603 | C CERAMIC SMD | C4 | 100nF | Mouser | 710-885012206020 | 0.05
100nF 0603 | C CERAMIC SMD | C5 | 100nF | Mouser | 710-885012206020 | 0.05
100nF 0603_1 | C CERAMIC SMD | C1 | 100nF | Mouser | 603-CC0603JPX79BB104 | 0.15
100nF 0603_1 | C CERAMIC SMD | C2 | 100nF | Mouser | 603-CC0603JPX79BB104 | 0.15
100nF 0805 | C CERAMIC SMD | C7 | 1uF | Farnell | 2496946 | 0.0126
470 Ohm 0603 | R SMD | R1 | 470 | Mouser | 594-MCT06030C4700FP5 | 0.15
Arduino MKR GSM 1400 | https://store.arduino.cc/arduino-mkr-gsm-1400-1415 | U1 |  |  |  | 75
FRAM MB85RS64VPNF-G-JNERE1 | FRAM MB85RS64VPNF-G-JNERE1 | U3 |  | digikey | 865-1260-1-ND | 1.8
MPM3610 5V | MPM3610 5V Buck Converter Breakout - 21V In 5V Out at 1.2A | U6 |  | Mouser | 485-4739 | 5.95
neoPixel | neoPixel 5050 adafruit 1655 | U4 |  | Mouser | 485-1655 | 0.60
Schiebeschalter EG2207 | Schiebeschalter on-on PCM12SMTR | S2 |  | Mouser | 612-EG2207 | 0.66
SD micro Card Holder_2 | SD micro Card Holder | X1 |  | Mouser | 538-502774-0891 | 3.15
Taster Print_SMD_3 | Taster | S3 |  | Mouser | 611-PTS647SM70SMTR2L | 0.38
Taster Print_SMD_3 | Taster | S4 |  | Mouser | 611-PTS647SM70SMTR2L | 0.38
TFT 2.2 SPI 240x320 | https://www.banggood.com/1_441_82_02_22_4-Inch-TFT-LCD-Display-Module-Colorful-Screen-Module-SPI-Interface-p-1494883.html?rmmds=search&ID=6211522&cur_warehouse=CN | U2 |  | Banggood / Aliexpress |  | 6
TPS22917DBVT | High Side Switch | U5 |  | Mouser | 595-TPS22917DBVT | 0.6